## ver
Version | Date | Author | Changes/Notes
0.1 | 2026-01-31 | Chris Catto | First draft.
This document is provided from Zenvo to the students and professors at KTH Stockholm (SWE) for academic project purposes.
The document scope is for containing information pertaining to the Zenvo Aurora Tur (and perhaps later the Agil configuration).
The information is typically already in the public domain or has been adequately redacted; therefore it can be used in public reports.
The persons typically maintaining the document are:
| Zenvo_Chris_Catto |  | cc@zenvoautomotive.com

## CoordSys
Unless otherwise stated, the data is presented using the ISO 8855 coordinate system.
Students may for specific purposes deviate from the ISO 8855 system; for example their simulations may infer static tyre vertical force (Fz) as positive downwards.
https://www.iso.org/obp/ui/en/#iso:std:iso:8855:ed-2:v1:en

## Vehicle
Area/Domain | Parameter | Front/Rear, Dry/wet etc | Value | Units (SI) | Value, converted | Units alternative | ver. Date | Important Notes/Caveats
Body dimensions | Length |  | 4.819 | m | 4819 | mm | 2026-01-31
| Width |  | 2.02 | m | 2020 | mm | 2026-01-31
| Height |  | 1.117 | m | 1117 | mm | 2026-01-31
2026-01-31
Masses and inertiae | Vehicle mass | Dry | 1450 | kg |  |  | 2026-01-31
|  | Fuel (~75 L) | 55 | kg |  |  | 2026-01-31
|  | Coolant | 12 | kg |  |  | 2026-01-31
|  | Lubricant | 10 | kg |  |  | 2026-01-31
|  | Luggage | 15 | kg |  |  | 2026-01-31
|  | Driver | 75 | kg |  |  | 2026-01-31
|  | Passenger | 75 | kg |  |  | 2026-01-31
|  | Calculated/estimated total | 1692 | kg |  |  | 2026-01-31
2026-01-31
| Mass distribution | front | 0.43 | ratio | 45 | % | 2026-01-31
2026-01-31
| Centre of mass Z height | Road Mode | 0.45 | m | 450 | mm | 2026-01-31
|  | Track Mode | 0.44 | m | 440 | mm | 2026-01-31
2026-01-31
| Wheelbase |  | 2.8 | m | 2800 | mm | 2026-01-31
| Semi-wheelbase (calculated) | front ('a') | 1.596 | m | 1596 | mm | 2026-01-31
|  | rear ('b') | 1.204 | m | 1204 | mm | 2026-01-31
| Track | Front | 1.74 | m | 1740 | mm | 2026-01-31
|  | Rear | 1.67 | m | 1670 | mm | 2026-01-31
2026-01-31
| Unprung mass | Front | 45 | kg |  |  | 2026-01-31 | Mass of wheel rim + tyre + hub + brake rotor + brake calliper.
|  | Rear | 55 | kg |  |  | 2026-01-31 | Mass of wheel rim + tyre + hub + brake rotor + brake calliper.
2026-01-31
| Wheel rotation inertia | Front | 1.6 | kg*m^2 |  |  | 2026-01-31 | Rotation of wheel rim + tyre + brake rotor
|  | Rear | 1.8 | kg*m^2 |  |  | 2026-01-31
2026-01-31
| Vehicle Inertia | Ixx (Roll) | 500 | kg*m^2 |  |  | 2026-01-31
|  | Iyy (Pitch) | 2500 | kg*m^2 |  |  | 2026-01-31
|  | Izz (Yaw) | 2900 | kg*m^2 |  |  | 2026-01-31
2026-01-31
Suspension | Wheel rate | Front | 40000 | N/m | 40 | N/mm | 2026-01-31
|  | Rear | 50000 | N/m | 50 | N/mm | 2026-01-31
| Motion ratio (wheel/damper) | Front | 1.5 |  |  |  |  | Wheel_rate ~ Spring_rate / motion_ratio^2
|  | Rear | 1.5 |  |  |  |  | Wheel_rate ~ Spring_rate / motion_ratio^2
2026-01-31
| Suspension travel | Road mode, Front, Bump | 0.07 | m | 70 | mm | 2026-01-31
|  | Road mode, Front, Rebound | 0.06 | m | 60 | mm | 2026-01-31
|  | Road mode, Rear, Bump | 0.08 | m | 80 | mm | 2026-01-31
|  | Road mode, Rear, Rebound | 0.07 | m | 70 | mm | 2026-01-31
|  | Track mode, Front, Bump | 0.055 | m | 55 | mm | 2026-01-31
|  | Track mode, Front, Rebound | 0.075 | m | 75 | mm | 2026-01-31
|  | Track mode, Rear, Bump | 0.065 | m | 65 | mm | 2026-01-31
|  | Track mode, Rear, Rebound | 0.085 | m | 85 | mm | 2026-01-31
2026-01-31
Steering | Rack ratio average |  | 14 |  |  |  | 2026-01-31 | Steering wheel rotation (degrees) / tyre steering angle (deg).
| Ackermann % |  | 40 | % |  |  | 2026-01-31
2026-01-31
2026-01-31
Wheels & Tyres | Size | Front wheel | 9.5x20 |  |  |  | 2026-01-31
| Mass | Front wheel | 14 | kg |  |  | 2026-01-31
2026-01-31
| Size | Rear wheel | 12.5x21 |  |  |  | 2026-01-31
| Mass | Rear wheel | 15 | kg |  |  | 2026-01-31
2026-01-31
| Dimension | Front tyre | 275/30/r20 |  |  |  | 2026-01-31
| Tyre type |  | Michelin Pilot Sport Cup 2 / 2R |  |  |  | 2026-01-31
| Loaded radius with Fz=4300N |  | 0.35 | m | 350 | mm | 2026-01-31
| Vertical stiffness |  | 280000 | N/m | 280 | N/mm | 2026-01-31
| Cornering stiffness (average) |  | 150000 | N/rad | 2617.9939 | N/deg | 2026-01-31
| Force linear range slip angle |  | 0.0611 | rad | 3.5008 | deg | 2026-01-31
| Peak slip angle |  | 0.1047 | rad | 5.9989 | deg | 2026-01-31
2026-01-31
| Dimension | Front tyre | 335/30/r21 |  |  |  | 2026-01-31
| Tyre type |  | Michelin Pilot Sport Cup 2 / 2R |  |  |  | 2026-01-31
| Loaded radius with Fz=5300N |  | 0.37 | m | 370 | mm | 2026-01-31
| Vertical stiffness |  | 330000 | N/m | 330 | N/mm | 2026-01-31
| Cornering stiffness (average) |  | 180000 | N/rad | 3141.5927 | N/deg | 2026-01-31
| Force linear range slip angle |  | 0.0611 | rad | 3.5008 | deg | 2026-01-31
| Peak slip angle |  | 0.1047 | rad | 5.9989 | deg | 2026-01-31
2026-01-31
Brakes | Disc diameter | Front, external | 0.41 | m | 410 | mm | 2026-01-31
|  | Front, internal | 0.23 | m | 230 | mm | 2026-01-31
|  | Rear, external | 0.4 | m | 400 | mm | 2026-01-31
|  | Rear, internal | 0.27 | m | 270 | mm | 2026-01-31
2026-01-31
| Calliper piston qty | Front | 6 |  |  |  | 2026-01-31
|  | Rear | 6 |  |  |  | 2026-01-31
2026-01-31
| Calliper piston diameters | Front, 4x | 0.036 | m | 36 | mm | 2026-01-31
|  | Front, 2x | 0.04 | m | 40 | mm | 2026-01-31
|  | Rear, 4x | 0.028 | m | 28 | mm | 2026-01-31
|  | Rear, 2x | 0.035 | m | 35 | mm | 2026-01-31
2026-01-31
| Pad friction coefficient | Front | 0.3 |  |  |  | 2026-01-31
|  | Rear | 0.3 |  |  |  | 2026-01-31
2026-01-31
| Master cylinder diameter |  | 0.025 | m | 25 | mm | 2026-01-31
| Mechanical pressure bias | Front | 0.65 | ratio | 65 | % | 2026-01-31 | Nominally
| Pedal lever ratio vs pedal stroke |  | 3:1 vs 100 mm |  |  |  | 2026-01-31
| Brake booster ratio |  | 5.1 | ratio |  |  | 2026-01-31
| Brake fluid reservoir volume |  | 450 |  |  | cc | 2026-01-31
2026-01-31
2026-01-31
Powertrain | Internal combustion engine torque map |  | See image |  |  |  | 2026-01-31
| Engine Inertia |  | 0.16 | kg*m^2 |  |  | 2026-01-31
2026-01-31
| e-Motor power map | Front Left | speed x-axis (rpm): [0 10000 25000]; power (kW): [0 150 150] |  |  |  | 2026-01-31
|  | Front Right | same as Front Left |  |  |  | 2026-01-31
|  | Rear | same as Front Left |  |  |  | 2026-01-31
2026-01-31
| e-Motor Inertia | Front Left | 0.012 | kg*m^2 |  |  | 2026-01-31 | Inertia at the spindle, excluding transmission ratio or driveshaft etc.
|  | Front Right | 0.012 | kg*m^2 |  |  | 2026-01-31 | Inertia at the spindle, excluding transmission ratio or driveshaft etc.
|  | Rear | 0.012 | kg*m^2 |  |  | 2026-01-31 | Inertia at the spindle, excluding transmission ratio or driveshaft etc.
2026-01-31
| e-Motor Efficiency | Front Left | 96% highest; 84% lowest. |  |  |  | 2026-01-31
|  | Front Right | 96% highest; 84% lowest. |  |  |  | 2026-01-31
|  | Rear | 96% highest; 84% lowest. |  |  |  | 2026-01-31
2026-01-31
Transmission | ICE gearbox ratios | Gear 1st | 3.4 |  |  |  | 2026-01-31
|  | Gear 2nd | 2.35 |  |  |  | 2026-01-31
|  | Gear 3rd | 1.75 |  |  |  | 2026-01-31
|  | Gear 4th | 1.4 |  |  |  | 2026-01-31
|  | Gear 5th | 1.2 |  |  |  | 2026-01-31
|  | Gear 6th | 1 |  |  |  | 2026-01-31
|  | Gear 7th | 0.9 |  |  |  | 2026-01-31
|  | Gear 8th | 0.8 |  |  |  | 2026-01-31
2026-01-31
| Differential | Final drive ratio | 3.5 |  |  |  | 2026-01-31
2026-01-31
| e-Motor transmission ratio | Front Left | 6 |  |  |  | 2026-01-31
|  | Front Right | 6 |  |  |  | 2026-01-31
|  | Rear | 1.5 * gear ratio * final drive |  |  |  | 2026-01-31
2026-01-31
Aerodynamics | Aerodynamic map |  | not yet available |  |  |  | 2026-01-31
| Characteristic area | Frontal | 2 | m^2 |  |  | 2026-01-31
|  | Plan view | 9 | m^2 |  |  | 2026-01-31
| Coefficient | Drag (non-dimensional) | 0.32 |  |  |  | 2026-01-31
|  | Lift | -0.15 |  |  |  | 2026-01-31 | +ve = lift; -ve = downforce
End of dataset | End of dataset | End of dataset | End of dataset | End of dataset | End of dataset | End of dataset | End of dataset | End of dataset